## Sheet1
801A奶泡机成品检验报告 K-Latte Frother OQC Report
生产单号 Production order no. |  |  |  | 生产总数 Production Qty |  | 产品名称 Product Name | [5 empty] | 产品型号 Item No.
客户编号 Customer No. |  |  |  | 抽样数量 Sampling Size |  | 抽样日期 Inspection Date |  |  |  | 电气参数 Parameter | [5 empty] | 生产拉号 Line No
抽样标准 Sampling Standard/level |  |  | GB/T 2828.1 GⅡ | 具体检验水平明细，参照WI-TXB-0224 801A奶泡机成品验收质量标准Refer to WI-TXB-0224 801A acceptance criteria of finished products for specific inspection level |  |  | 允收水平AQL |  | Cr./致命：___ Maj./重要：___ Min./轻微：___
序号 No. |  |  | 不良问题汇总描述 Description of defectives | [9 empty] | Cr./致命 |  | Maj./重要 |  | Min./轻微
备注Remarks: 1.尺寸、安规每批按抽样作业规范定义数量；1. Dimension fitting / Safety test of each batch by the number of sampling operation specification defines; 2.测试抽样数量参照 WI-TXB-0224 验收质量标准；2. Functional performance test sample quantity refer to WI-TXB-0224 Acceptance of the quality standards; 3.包装、外观、配合按抽样数进行全验； 3. Packaging / appearance matching is conducting 100% inspecting according to the sample quantity; 4.检验内容涉及到量值数据的需填写实际检测值于表内相应位置或附相关测试报告.4. It need to write down the actual test value in the corresponding position of the table or attach the relevant test report if inspection item is need data record. | [10 empty] | 接收数 Acceptance number
总缺陷数 Total defectives
Serial No.产品序列号 检验内容Inspection items | [15 empty] | 结果Result (合格OK,不合格NG)
Size 尺寸 | Product height 产品高度181.6~183.6mm
Product bottom cover diameter 产品底径88.4~89mm
Volume scale 刻度容积:搅泡 MAX 177ml,MIN 118ml
Safety test 安规测试 | Hi-pot test 耐压测试1250VAC/3mA/1s
Grounding test 接地测试25A/0.1Ω/3s
Leakage test 泄漏测试≤0.75mA
Internal inspection 内部检查
Functional test 功能性能测试 | Idle power 待机功率≤1W
Working power 工作功率360-420W
Non-loading RPM 空转转速1000-1700 RPM
Air pressure test 气密测试
Embossing/silk-screen printing adhesive force(attached record电蚀/丝印附着力测试（附记录）
Hot frothing 热搅泡（附报告）
UI button indication 按键指示功能
Short bnrn-in Test 短期寿命测试（附报告）
Inspection result检验结果： □Passed合格 □Failed不合格
Disposal idea处理意见： □Accept 接收 □Rework 返工 □Accepted by concession 让步接收 □Pending待定
Inspector验货员： |  |  |  |  | Director验货主管： | [5 empty] | Quality manager品质经理：
F.PZB.0042.01
Inspection record检验记录
Inspection items 检验内容 | Serial No.产品序列号
| Package 包装 | Carton/gift box/cardboard/polybag/rating label 外箱、彩盒、卡纸、包装袋、铭牌
Barcode 条形码
Component/accessory inspection 部件/配件检查
| Appearance matching外观配合 | Lid/plastic housing/s.s vessel 杯盖、塑胶外壳、五金杯等部件
Serial No.产品序列号
| Package 包装 | Carton/gift box/cardboard/polybag/rating label 外箱、彩盒、卡纸、包装袋、铭牌
Barcode 条形码
Component/accessory inspection 部件/配件检查
| Appearance matching外观配合 | Lid/plastic housing/s.s vessel 杯盖、塑胶外壳、五金杯等部件
Serial No.产品序列号
| Package 包装 | Carton/gift box/cardboard/polybag/rating label 外箱、彩盒、卡纸、包装袋、铭牌
Barcode 条形码
Component/accessory inspection 部件/配件检查
| Appearance matching外观配合 | Lid/plastic housing/s.s vessel 杯盖、塑胶外壳、五金杯等部件
Serial No.产品序列号
| Package 包装 | Carton/gift box/cardboard/polybag/rating label 外箱、彩盒、卡纸、包装袋、铭牌
Barcode 条形码
Component/accessory inspection 部件/配件检查
| Appearance matching外观配合 | Lid/plastic housing/s.s vessel 杯盖、塑胶外壳、五金杯等部件
Inspector验货员： |  |  |  | Date日期: |  |  |  | Director验货主管： | [5 empty] | Date日期:
F.PZB.0042.01